## Sheet1
name | median | upper | lower | sigma | mu | Distribution function
tv_methane | [5 empty] | none
seconds_per_year | [5 empty] | none
hours_per_year | [5 empty] | none
density_co2 | [5 empty] | none
density_ch4 | [5 empty] | none
molar_h | [5 empty] | none
molar_c | [5 empty] | none
molar_o | [5 empty] | none
molar_n | [5 empty] | none
molar_ch4 | [5 empty] | none
molar_co2 | [5 empty] | none
molar_n2o | [5 empty] | none
molar_nh3 | [5 empty] | none
molar_ratio_c_to_ch4 | [5 empty] | none
molar_ratio_n_to_n2o | [5 empty] | none
molar_ratio_n_to_nh3 | [5 empty] | none
co2_eq_ch4 | 36 |  |  |  |  | none
co2_eq_n2o | 298 |  |  |  |  | none
co2_eq_diesel | 2.62 |  |  |  |  | none
co2_eq_el_mix | 0.128 |  |  |  |  | none
co2_eq_oil_watt | 0.26 |  |  |  |  | none
co2_eq_gas_heating | 0.02039 |  |  |  |  | none
co2_eq_oil_heating | 0.0284 |  |  |  |  | none
co2_eq_ad_plant_construction | 36493 |  |  |  |  | none
co2_eq_chp_generator_construction | 61.816 |  |  |  |  | none
ubp_factor_nh3 | 44000 |  |  |  |  | none
ubp_factor_co2 | 1000 |  |  |  |  | none
ubp_factor_energy_non_renew | 8.3 |  |  |  |  | none
ubp_factor_energy_renew | 2.8 |  |  |  |  | none
chp_heat_efficiency | 0.5 | 0.6 | 0.4 |  |  | Triangle
chp_electric_efficiency | 0.4 | 0.45 | 0.35 |  |  | Triangle
operating_time_chp | 0.85 | 0.9 | 0.8 |  |  | Triangle
fuel_consumption_tractor | 0.48 |  |  |  |  | lognormal
factor_n_acc_manure | 0.467 | 0.58375 | 0.3502 | 0.18235 | -0.77805 | lognormal
factor_n_acc_digestate | 0.513 | 0.6207 | 0.40527 | 0.16656 | -0.68135 | lognormal
factor_nh3_emission_field | 0.43 | 0.53 | 0.32 | 0.1812 | -0.86039 | lognormal
factor_field_application | 0.7 |  |  |  |  | lognormal
factor_field_application_trailing_hose | 0.59 | 1 | 0.26 | 0.29608 | -0.57146 | lognormal
factor_field_application_trailing_shoe | 0.36 | 0.62 | 0.1 | 0.34458 | -1.081 | lognormal
factor_field_application_splash_plate | 1 |  |  |  |  | none
factor_n2o_emission_field | 0.1 | 0.12 | 0.08 | 0.16244 | -2.3158 | lognormal
methane_biogas | 0.6 | 0.7 | 0.4 | 0.19084 | -0.52903 | lognormal
co2_biogas | 0.4
ch4_loss_ad | 0.001 | 0.021 | 0.0001 | 0.58989 | -7.0817 | lognormal
heat_demand_ad | 3500 |  |  | 0.50348 | 8.0338 | lognormal
electricity_demand_ad | 0.16 |  |  | 2.2215 | -4.3 | lognormal
emission_factor_nh3_storage_digestate_daily | 3.2e-05 | 3.8e-05 | 2.6e-05 | 0.15715 | -10.3621 | lognormal
emission_factor_n2o_storage_digestate_daily | 3.6e-06 | 4.3e-05 | 2.9e-06 | 0.4189 | -12.6223 | lognormal
emission_factor_ch4_storage_digestate_daily | 0.0006 | 0.00072 | 0.00048 | 0.16244 | -7.4318 | lognormal
emission_factor_nh3_storage_manure_daily | 0.00015 | 0.00018 | 0.00012 | 0.16244 | -8.8181 | lognormal
emission_factor_n2o_storage_manure_daily | 5.6e-05 | 6.72e-05 | 4.48e-05 | 0.16244 | -9.8034 | lognormal
emission_factor_ch4_storage_manure_daily | 0.0011 | 0.00132 | 0.00088 | 0.16244 | -6.8256 | lognormal
methane_increase_factor | 1.5 | 4 | 1.2 |  |  | Triangle
energy_demand_steam | 0.5 | 0.6 | 0.2 | 0.26738 | -0.72889 | lognormal
upgrade_factor_biogas | 0.7 |  |  |  |  | none
chp_flow_percentage_biogas_upgrading | 0.3 |  |  |  |  | none
electricity_demand_upgrading | 0.29 | 0.348 | 0.232 | 0.16244 | -1.2511 | lognormal
methane_content_upgraded | 0.9747 | 0.99 | 0.95 |  |  | Triangle
co2_content_upgraded | 0.0172 |  |  |  |  | none
methane_content_chp_upgrading | 0.4 | 0.44 | 0.36 | 0.11428 | -0.92282 | lognormal
methane_loss_upgrading | 0.0069 | 0.0083 | 0.0055 | 0.16365 | -4.9896 | lognormal
methane_content_offgas_upgrading | 0.0079 | 0.00948 | 0.0063 | 0.16307 | -4.8542 | lognormal
co2_content_offgas_upgrading | 0.9894 |  |  |  |  | none
biomethane_ch4_to_co2_ratio | 56.6686 |  |  |  |  | none
methane_yield_efficiency_small | 0.8 | 0.85 | 0.75 |  |  | Triangle
methane_yield_efficiency_medium | 0.85 | 0.9 | 0.8 |  |  | Triangle
methane_yield_efficiency_large | 0.9 | 0.95 | 0.85 |  |  | Triangle
efficiency_el_sofc | 0.7 | 0.816 | 0.544 | 0.16244 | -0.36987 | lognormal