## Sheet1
name | value | stdev | unit | Distribution function | upper | lower | median | stdev95 | k | cv | n | se | mu | sigma | Source | comments | Unnamed: 17
tv_methane | 36 | 0 | MJ/m3 | none | [11 empty] | thermal value methane
seconds_per_year | 31536000 | 0 | s/y | none
hours_per_year | 8670 | 0 | h/y | none
density_co2 | 1.964 | 0 | kg/m3 | none | [11 empty] | at 0°C, 1 atm
density_ch4 | 0.717 | 0 | kg/m3 | none | [11 empty] | at 0°C, 1 atm
molar_h | 1 | 0 | g/mol | none | [11 empty] | molar weight hydrogen
molar_c | 12 | 0 | g/mol | none | [11 empty] | molar weight carbon
molar_o | 16 | 0 | g/mol | none | [11 empty] | molar weight oxygen
molar_n | 14 | 0 | g/mol | none | [11 empty] | molar weight nitrogen
molar_ch4 | 16 | 0 | g/mol | none | [11 empty] | molar weight methane
molar_co2 | 44 | 0 | g/mol | none | [11 empty] | molar weight co2
molar_n2o | 44 | 0 | g/mol | none | [11 empty] | molar weight n2o
molar_nh3 | 17 | 0 | g/mol | none | [11 empty] | molar weight nh3
molar_ratio_c_to_ch4 | 0.75 | 0 |  | none
molar_ratio_n_to_n2o | 0.31818 |  |  | none
molar_ratio_n_to_nh3 | 0.82353 |  |  | none
co2_eq_ch4 | 36 | 0 | kg CO2 / kg CH4 | none |  |  | 36 | [7 empty] | IPCC 2021 | GWP100 of methane in kg CO2 eq
co2_eq_n2o | 298 | 0 | kg CO2 / kg N2O | none |  |  | 298 | [7 empty] | IPCC 2021 | GWP100 of N2O in kg CO2 eq
co2_eq_diesel | 2.62 | 0 | kg co2/l | none |  |  | 2.62 | [7 empty] | Schnorf et al. | gwp 100 of diesel in kg CO2 eq
co2_eq_el_mix | 0.128 | 0 | kg CO2 / kWh | none |  |  | 0.128 | [7 empty] | Krebs & Frischknecht, 2021 | CO2 equivalent of the (swiss) electricity mix per kWh of electricity
co2_eq_oil_watt | 0.26 | 0 | kg CO2 / kWh | none |  |  | 0.26 | [7 empty] | Krebs & Frischknecht, 2021 | CO2 equivalent of heating oil per kWh of heat
co2_eq_gas_heating | 0.02039 |  | kg co2 / kWh | none |  |  | 0.02039 | [7 empty] | Ecoinvent, heat production, natural gas, at boiler condensing modulating <100kW, Region Switzerland | GWP 100 of heating with natural gas per MJ of energy, according to Ecoinvent
co2_eq_oil_heating | 0.0284 |  | kg co2 / kWh | none |  |  | 0.0284 | [7 empty] | Ecoinvent, heat production, light fuel oil, at boiler 100kW, non-modulating, region Switzerland | GWP 100 of heating with oil per MJ of energy, according to Ecoinvent
co2_eq_ad_plant_construction | 36493 |  | kg CO2 | none |  |  | 36493 | [7 empty] | Ecoinvent, region Switzerland | GWP 100 of AD plant construction according to Ecoinvent (lifetime 20 years for construction, 10 years for machinery)
co2_eq_chp_generator_construction | 61.816 |  | kg CO2 | none |  |  | 61.816 | [7 empty] | Ecoinvent, generator production, mini CHP plant, Region Switzerland | GWP 100 of CHP construction according to ecoinvent (Runtime 80'000 hours)
ubp_factor_nh3 | 44000 | 0 | UBP / kg NH3 | none |  |  | 44000 | [7 empty] | Method of Ecological Scarcity | Swiss aggregated environmental impact factor (Umweltbelastungspunkte) for NH3 emissions into air
ubp_factor_co2 | 1000 | 0 | UBP / kg CO2 | none |  |  | 1000 | [7 empty] | Method of Ecological Scarcity | Swiss aggregated environmental impact factor (Umweltbelastungspunkte) for CO2 equivalent emissions into air
ubp_factor_energy_non_renew | 8.3 | 0 | UBP / MJ Oil-eq. | none |  |  | 8.3 | [7 empty] | Method of Ecological Scarcity | Swiss aggregated environmental impact factor (Umweltbelastungspunkte) for non renewable energy sources
ubp_factor_energy_renew | 2.8 | 0 | UBP / MJ Oil-eq. | none |  |  | 2.8 | [7 empty] | Method of Ecological Scarcity | Swiss aggregated environmental impact factor (Umweltbelastungspunkte) for renewable energy sources
chp_heat_efficiency | 0.5 | 0.01 |  | Triangle | 0.6 | 0.4 | 0.5 | [7 empty] | Paine et al.
chp_electric_efficiency | 0.4 | 0.01 |  | Triangle | 0.45 | 0.35 | 0.4 | [7 empty] | Paine et al.
operating_time_chp | 0.85 | 0.01 |  | Triangle | 0.9 | 0.8 | 0.85 | [7 empty] | Paine et al. | Factor for operating time of CHP
fuel_consumption_tractor | 0.48 | 0.01 | l / km | lognormal |  |  | 0.48 | [7 empty] | Schnorf et al. | fuel used is Diesel
factor_n_acc_manure | 0.467 | 0.01 |  | lognormal | 0.58375 | 0.3502 | 0.467 | [5 empty] | -0.77805 | 0.18235 | Ökostrom Stoffflussanalyse (Dinkel & Kägi) | percentage of nitrogen from manure that is plant accessible
factor_n_acc_digestate | 0.513 | 0.01 |  | lognormal | 0.6207 | 0.40527 | 0.513 | [5 empty] | -0.68135 | 0.16656 | Ökostrom Stoffflussanalyse (Dinkel & Kägi) | percentage of nitrogen from digestate that is plant accessible
factor_nh3_emission_field | 0.43 | 0.01 |  | lognormal | 0.53 | 0.32 | 0.43 | [5 empty] | -0.86039 | 0.1812 | Ökostrom Stoffflussanalyse (Dinkel & Kägi) | percentage of accessible Nitrogen that is released as NH3
factor_field_application | 0.7 | 0.01 |  | lognormal |  |  | 0.7 | [7 empty] | Webb et al. | reduction factor in NH3 emissions when using specific field application Method (here Schleppschlauch)
factor_field_application_trailing_hose |  |  |  | lognormal | 1 | 0.26 | 0.59 | [5 empty] | -0.57146 | 0.29608 | Webb et al.
factor_field_application_trailing_shoe |  |  |  | lognormal | 0.62 | 0.1 | 0.36 | [5 empty] | -1.081 | 0.34458 | Webb et al.
factor_field_application_splash_plate | 1 |  |  | none |  |  | 1 | [7 empty] | Webb et al.
factor_n2o_emission_field | 0.1 | 0.02 |  | lognormal | 0.12 | 0.08 | 0.1 | [5 empty] | -2.3158 | 0.16244 | Ökostrom Stoffflussanalyse (Dinkel & Kägi) | nitrogen emitted as N2O, in percentage of (N accessible - N NH3) | Uncertainty factor is assumption by author (+- 20% for upper and lower limit)
methane_biogas | 0.6 | 0.01 |  | lognormal | 0.7 | 0.4 | 0.6 | [5 empty] | -0.52903 | 0.19084 | Chen et al., 2008 | methane content of Biogas from AD
co2_biogas | 0.4 | 0.04 |  |  |  |  | 0.4 | [8 empty] | CO2 content of Biogas from AD
ch4_loss_ad | 0.001 | 0.002 |  | lognormal | 0.021 | 0.0001 | 0.001 | [5 empty] | -7.0817 | 0.58989 | Wechselberg et al. | percentage of total CH4 produced, that is lost during AD process
heat_demand_ad | 3500 | 1880 | kJ / m3 BG | lognormal |  |  | 3500 | 1880 |  |  |  |  | 8.0338 | 0.50348 | Ökostrom Stoffflussanalyse (Dinkel & Kägi) | heat demand of an AD plant in relation to biogas produced
electricity_demand_ad | 0.16 | 1.88 | kJ / m3 BG | lognormal |  |  | 0.16 | 1.88 |  |  |  |  | -4.3 | 2.2215 | Ökostrom Stoffflussanalyse (Dinkel & Kägi) | electricity demand of an AD plant in relation to biogas produced
emission_factor_nh3_storage_digestate_daily | 3.2e-05 |  |  | lognormal | 3.8e-05 | 2.6e-05 | 3.2e-05 | [5 empty] | -10.3621 | 0.15715 | Amon et al. | daily percentage emissions of NH3 during storage of digestate (results in nh3-N) | Uncertainty factor is assumption by author (+- 20% for upper and lower limit)
emission_factor_n2o_storage_digestate_daily | 3.6e-06 |  |  | lognormal | 4.3e-05 | 2.9e-06 | 3.6e-06 | [5 empty] | -12.6223 | 0.4189 | Amon et al. | daily percentage emissions of N2O during storage of digestate (results in N2O-N) | Uncertainty factor is assumption by author (+- 20% for upper and lower limit)
emission_factor_ch4_storage_digestate_daily | 0.0006 |  |  | lognormal | 0.00072 | 0.00048 | 0.0006 | [5 empty] | -7.4318 | 0.16244 | Amon et al. | daily percentage emissions of CH4 during storage of digestate (results in CH4-C) | Uncertainty factor is assumption by author (+- 20% for upper and lower limit)
emission_factor_nh3_storage_manure_daily | 0.00015 |  |  | lognormal | 0.00018 | 0.00012 | 0.00015 | [5 empty] | -8.8181 | 0.16244 | Amon et al. | daily percentage emissions of NH3 during storage of manure (results in NH3-N) | Uncertainty factor is assumption by author (+- 20% for upper and lower limit)
emission_factor_n2o_storage_manure_daily | 5.6e-05 | 5e-06 |  | lognormal | 6.72e-05 | 4.48e-05 | 5.6e-05 | [5 empty] | -9.8034 | 0.16244 | Amon et al. | daily percentage emissions of N2O during storage of manure (results in N2O-N) | Uncertainty factor is assumption by author (+- 20% for upper and lower limit)
emission_factor_ch4_storage_manure_daily | 0.0011 | 0.0001 |  | lognormal | 0.00132 | 0.00088 | 0.0011 | [5 empty] | -6.8256 | 0.16244 | Amon et al. | daily percentage emissions of CH4 during storage of manure (results in CH4-C) | Uncertainty factor is assumption by author (+- 20% for upper and lower limit)
methane_increase_factor | 1.5 |  |  | Triangle | 4 | 1.2 | 1.5 | [7 empty] | Ahring et al., Bruni et al. Li et al. | factor, by which the methane potential increases after steam pretreatment
energy_demand_steam | 0.5 |  | MJ/kg | lognormal | 0.6 | 0.2 | 0.5 | [5 empty] | -0.72889 | 0.26738 | Liu et al. | Energy (heat) demand of steam treatment per kg of manure/straw
upgrade_factor_biogas | 0.7 |  |  | none |  |  | 0.7 | [7 empty] | Makaruk et al. | percentage of total biogas that is used in biogas upgrading
chp_flow_percentage_biogas_upgrading | 0.3 |  |  | none |  |  | 0.3 | [7 empty] | Makaruk et al. | percentage of total biogas that is used for energy production in a CHP
electricity_demand_upgrading | 0.29 |  | kWh/m3 | lognormal | 0.348 | 0.232 | 0.29 | [5 empty] | -1.2511 | 0.16244 | Ardolino et al. | electricity cost for biogas upgrading per m3 of biogas going in | Uncertainty factor is assumption by author (+- 20% for upper and lower limit)
methane_content_upgraded | 0.9747 |  |  | Triangle | 0.99 | 0.95 | 0.9747 | [7 empty] | Makaruk et al. | methane content of the upgraded product (biomethane) | Uncertainty factor is assumption by author (+- 20% for upper and lower limit)
co2_content_upgraded | 0.0172 |  |  | none |  |  | 0.0172 | [7 empty] | Ardolino et al. | co2 content of biomethane after the upgrading process | Uncertainty factor is assumption by author (+- 20% for upper and lower limit)
methane_content_chp_upgrading | 0.4 |  |  | lognormal | 0.44 | 0.36 | 0.4 | [5 empty] | -0.92282 | 0.11428 | Ardolino et al. | methane content of mixture of Biogas and Flugas going to the CHP generator | Uncertainty factor is assumption by author (+- 10% for upper and lower limit)
methane_loss_upgrading | 0.0069 |  |  | lognormal | 0.0083 | 0.0055 | 0.0069 | [5 empty] | -4.9896 | 0.16365 | Ardolino et al. | percentage of methane lost during upgrading process | Uncertainty factor is assumption by author (+- 20% for upper and lower limit)
methane_content_offgas_upgrading | 0.0079 |  |  | lognormal | 0.00948 | 0.0063 | 0.0079 | [5 empty] | -4.8542 | 0.16307 | Ardolino et al. | methane content of offgas after the upgrading process | Uncertainty factor is assumption by author (+- 20% for upper and lower limit)
co2_content_offgas_upgrading | 0.9894 |  |  | none |  |  | 0.9894 | [7 empty] | Ardolino et al. | co2 content of offgas after the upgrading process | Uncertainty factor is assumption by author (+- 20% for upper and lower limit)
biomethane_ch4_to_co2_ratio | 56.6686 |  |  | none |  |  | 56.6686 | [8 empty] | ratio of methane to co2 in the biomethane, for further calculations
methane_yield_efficiency_small | 0.8 | 0.01 |  | Triangle | 0.85 | 0.75 | 0.8 | [7 empty] | Holliger et al. | efficiency of an AD plant depending on its size
methane_yield_efficiency_medium | 0.85 | 0.01 |  | Triangle | 0.9 | 0.8 | 0.85 | [7 empty] | Holliger et al. | efficiency of an AD plant depending on its size
methane_yield_efficiency_large | 0.9 | 0.01 |  | Triangle | 0.95 | 0.85 | 0.9 | [7 empty] | Holliger et al. | efficiency of an AD plant depending on its size
efficiency_el_sofc | 0.7 | 0.04 |  | lognormal | 0.816 | 0.544 | 0.7 | [5 empty] | -0.36987 | 0.16244 | Wang et al. | efficiency of converting energy potential into electricity for a solid oxide fuel cell using methane
Explanation for naming of animal config factors: [Animal type] + [Stable type] + [variable name]
Stable types: 0 = only liquid manure collected, 1 = Solid, liquid and bedding collected, 2 = only solid and bedding collected
milk_cow_0_manure_liquid | 23000 |  |  | lognormal | 27600 | 18400 | 23000 | [7 empty] | GRUD | Uncertainty factor is assumption by author (+- 20% for upper and lower limit)
milk_cow_0_manure_solid | 0 | 0 |  | lognormal |  |  | 0 |  |  |  |  | 0 |  |  | GRUD | Uncertainty factor is assumption by author (+- 20% for upper and lower limit)
milk_cow_0_manure_straw | 0 | 0 |  | lognormal |  |  | 0 |  |  |  |  | 0 |  |  | GRUD | Uncertainty factor is assumption by author (+- 20% for upper and lower limit)
milk_cow_0_methane_potential_liquid | 340 | 14 |  | lognormal |  |  | 340 |  |  |  | 5 | 14 | 5.8247 | 0.092073 | Burg et al.
milk_cow_0_methane_potential_solid | 355 | 14 |  | lognormal |  |  | 355 |  |  |  | 4 | 14 | 5.869 | 0.078873 | Burg et al.
milk_cow_0_methane_potential_straw | 150 |  |  | lognormal | 170 | 134.6 | 150 | [5 empty] | 5.003 | 0.12327 | Zhifang et al.
milk_cow_0_vs_content_straw | 0.877 |  |  | lognormal |  |  | 0.877 |  |  |  | 2 | 0.00375 | -0.13127 | 0.0060471 | Zhifang et al.
milk_cow_0_dry_weight_liquid | 0.08 | 0.03 |  | lognormal |  |  | 0.08 |  |  |  | 5 | 0.03 | -2.8773 | 0.83853 | Burg et al.
milk_cow_0_organic_dry_weight_liquid | 0.7 | 0.17 |  | lognormal |  |  | 0.7 |  |  |  | 5 | 0.17 | -0.50412 | 0.54305 | Burg et al.
milk_cow_0_dry_weight_solid | 0.2 | 0.04 |  | lognormal |  |  | 0.2 |  |  |  | 4 | 0.04 | -1.6894 | 0.4 | Burg et al.
milk_cow_0_organic_dry_weight_solid | 0.8 | 0.07 |  | lognormal |  |  | 0.8 |  |  |  | 4 | 0.07 | -0.23846 | 0.175 | Burg et al.
milk_cow_0_nitrogen_content | 112 |  |  | lognormal | 134.4 | 89.6 | 112 | [7 empty] | GRUD | Uncertainty factor is assumption by author (+- 20% for upper and lower limit)
milk_cow_1_manure_liquid | 11000 |  |  | lognormal | 13200 | 8800 | 11000 | [7 empty] | GRUD | Uncertainty factor is assumption by author (+- 20% for upper and lower limit)
milk_cow_1_manure_solid | 8900 |  |  | lognormal | 10680 | 7120 | 8900 | [7 empty] | GRUD | Uncertainty factor is assumption by author (+- 20% for upper and lower limit)
milk_cow_1_manure_straw | 680 |  |  | lognormal | 816 | 544 | 680 | [7 empty] | GRUD | Uncertainty factor is assumption by author (+- 20% for upper and lower limit)
milk_cow_1_methane_potential_liquid | 340 | 14 |  | lognormal |  |  | 340 |  |  |  | 5 | 14 | 5.8247 | 0.092073 | Burg et al.
milk_cow_1_methane_potential_solid | 355 | 14 |  | lognormal |  |  | 355 |  |  |  | 4 | 14 | 5.869 | 0.078873 | Burg et al.
milk_cow_1_methane_potential_straw | 150 |  |  | lognormal | 170 | 134.6 | 150 | [5 empty] | 5.003 | 0.12327 | Zhifang et al.
milk_cow_1_vs_content_straw | 0.877 |  |  | lognormal |  |  | 0.877 |  |  |  | 2 | 0.00375 | -0.13127 | 0.0060471 | Zhifang et al.
milk_cow_1_dry_weight_liquid | 0.08 | 0.03 |  | lognormal |  |  | 0.08 |  |  |  | 5 | 0.03 | -2.8773 | 0.83853 | Burg et al.
milk_cow_1_organic_dry_weight_liquid | 0.7 | 0.17 |  | lognormal |  |  | 0.7 |  |  |  | 5 | 0.17 | -0.50412 | 0.54305 | Burg et al.
milk_cow_1_dry_weight_solid | 0.2 | 0.04 |  | lognormal |  |  | 0.2 |  |  |  | 4 | 0.04 | -1.6894 | 0.4 | Burg et al.
milk_cow_1_organic_dry_weight_solid | 0.8 | 0.07 |  | lognormal |  |  | 0.8 |  |  |  | 4 | 0.07 | -0.23846 | 0.175 | Burg et al.
milk_cow_1_nitrogen_content | 112 |  |  | lognormal | 134.4 | 89.6 | 112 | [7 empty] | GRUD | Uncertainty factor is assumption by author (+- 20% for upper and lower limit)
milk_cow_2_manure_liquid | 0 | 0 |  | lognormal |  |  | 0 | [7 empty] | GRUD | Uncertainty factor is assumption by author (+- 20% for upper and lower limit)
milk_cow_2_manure_solid | 21000 |  |  | lognormal | 25200 | 16800 | 21000 | [7 empty] | GRUD | Uncertainty factor is assumption by author (+- 20% for upper and lower limit)
milk_cow_2_manure_straw | 3000 |  |  | lognormal | 3600 | 2400 | 3000 | [7 empty] | GRUD | Uncertainty factor is assumption by author (+- 20% for upper and lower limit)
milk_cow_2_methane_potential_liquid | 340 | 14 |  | lognormal |  |  | 340 |  |  |  | 5 | 14 | 5.8247 | 0.092073 | Burg et al.
milk_cow_2_methane_potential_solid | 355 | 14 |  | lognormal |  |  | 355 |  |  |  | 4 | 14 | 5.869 | 0.078873 | Burg et al.
milk_cow_2_methane_potential_straw | 150 |  |  | lognormal | 170 | 134.6 | 150 | [5 empty] | 5.003 | 0.12327 | Zhifang et al.
milk_cow_2_vs_content_straw | 0.877 |  |  | lognormal |  |  | 0.877 |  |  |  | 2 | 0.00375 | -0.13127 | 0.0060471 | Zhifang et al.
milk_cow_2_dry_weight_liquid | 0.08 | 0.03 |  | lognormal |  |  | 0.08 |  |  |  | 5 | 0.03 | -2.8773 | 0.83853 | Burg et al.
milk_cow_2_organic_dry_weight_liquid | 0.7 | 0.17 |  | lognormal |  |  | 0.7 |  |  |  | 5 | 0.17 | -0.50412 | 0.54305 | Burg et al.
milk_cow_2_dry_weight_solid | 0.2 | 0.04 |  | lognormal |  |  | 0.2 |  |  |  | 4 | 0.04 | -1.6894 | 0.4 | Burg et al.
milk_cow_2_organic_dry_weight_solid | 0.8 | 0.07 |  | lognormal |  |  | 0.8 |  |  |  | 4 | 0.07 | -0.23846 | 0.175 | Burg et al.
milk_cow_2_nitrogen_content | 112 |  |  | lognormal | 134.4 | 89.6 | 112 | [7 empty] | GRUD | Uncertainty factor is assumption by author (+- 20% for upper and lower limit)
mother_cow_0_manure_liquid | 17000 |  |  | lognormal | 20400 | 13600 | 17000 | [7 empty] | GRUD | Uncertainty factor is assumption by author (+- 20% for upper and lower limit)
mother_cow_0_manure_solid | 0 |  |  | lognormal |  |  | 0 | [7 empty] | GRUD | Uncertainty factor is assumption by author (+- 20% for upper and lower limit)
mother_cow_0_manure_straw | 0 |  |  | lognormal |  |  | 0 | [7 empty] | GRUD | Uncertainty factor is assumption by author (+- 20% for upper and lower limit)
mother_cow_0_methane_potential_liquid | 340 | 14 |  | lognormal |  |  | 340 |  |  |  | 5 | 14 | 5.8247 | 0.092073 | Burg et al.
mother_cow_0_methane_potential_solid | 355 | 14 |  | lognormal |  |  | 355 |  |  |  | 4 | 14 | 5.869 | 0.078873 | Burg et al.
mother_cow_0_methane_potential_straw | 150 |  |  | lognormal | 170 | 134.6 | 150 | [5 empty] | 5.003 | 0.12327 | Zhifang et al.
mother_cow_0_vs_content_straw | 0.877 |  |  | lognormal |  |  | 0.877 |  |  |  | 2 | 0.00375 | -0.13127 | 0.0060471 | Zhifang et al.
mother_cow_0_dry_weight_liquid | 0.08 | 0.03 |  | lognormal |  |  | 0.08 |  |  |  | 5 | 0.03 | -2.8773 | 0.83853 | Burg et al.
mother_cow_0_organic_dry_weight_liquid | 0.7 | 0.17 |  | lognormal |  |  | 0.7 |  |  |  | 5 | 0.17 | -0.50412 | 0.54305 | Burg et al.
mother_cow_0_dry_weight_solid | 0.2 | 0.04 |  | lognormal |  |  | 0.2 |  |  |  | 4 | 0.04 | -1.6894 | 0.4 | Burg et al.
mother_cow_0_organic_dry_weight_solid | 0.8 | 0.07 |  | lognormal |  |  | 0.8 |  |  |  | 4 | 0.07 | -0.23846 | 0.175 | Burg et al.
mother_cow_0_nitrogen_content | 85 |  |  | lognormal | 102 | 68 | 85 | [7 empty] | GRUD | Uncertainty factor is assumption by author (+- 20% for upper and lower limit)
mother_cow_1_manure_liquid | 8700 |  |  | lognormal | 10440 | 6960 | 8700 | [7 empty] | GRUD | Uncertainty factor is assumption by author (+- 20% for upper and lower limit)
mother_cow_1_manure_solid | 6700 |  |  | lognormal | 8040 | 5360 | 6700 | [7 empty] | GRUD | Uncertainty factor is assumption by author (+- 20% for upper and lower limit)
mother_cow_1_manure_straw | 500 |  |  | lognormal | 600 | 400 | 500 | [7 empty] | GRUD | Uncertainty factor is assumption by author (+- 20% for upper and lower limit)
mother_cow_1_methane_potential_liquid | 340 | 14 |  | lognormal |  |  | 340 |  |  |  | 5 | 14 | 5.8247 | 0.092073 | Burg et al.
mother_cow_1_methane_potential_solid | 355 | 14 |  | lognormal |  |  | 355 |  |  |  | 4 | 14 | 5.869 | 0.078873 | Burg et al.
mother_cow_1_methane_potential_straw | 150 |  |  | lognormal | 170 | 134.6 | 150 | [5 empty] | 5.003 | 0.12327 | Zhifang et al.
mother_cow_1_vs_content_straw | 0.877 |  |  | lognormal |  |  | 0.877 |  |  |  | 2 | 0.00375 | -0.13127 | 0.0060471 | Zhifang et al.
mother_cow_1_dry_weight_liquid | 0.08 | 0.03 |  | lognormal |  |  | 0.08 |  |  |  | 5 | 0.03 | -2.8773 | 0.83853 | Burg et al.
mother_cow_1_organic_dry_weight_liquid | 0.7 | 0.17 |  | lognormal |  |  | 0.7 |  |  |  | 5 | 0.17 | -0.50412 | 0.54305 | Burg et al.
mother_cow_1_dry_weight_solid | 0.2 | 0.04 |  | lognormal |  |  | 0.2 |  |  |  | 4 | 0.04 | -1.6894 | 0.4 | Burg et al.
mother_cow_1_organic_dry_weight_solid | 0.8 | 0.07 |  | lognormal |  |  | 0.8 |  |  |  | 4 | 0.07 | -0.23846 | 0.175 | Burg et al.
mother_cow_1_nitrogen_content | 85 |  |  | lognormal | 102 | 68 | 85 | [7 empty] | GRUD | Uncertainty factor is assumption by author (+- 20% for upper and lower limit)
mother_cow_2_manure_liquid | 0 |  |  | lognormal |  |  | 0 | [7 empty] | GRUD | Uncertainty factor is assumption by author (+- 20% for upper and lower limit)
mother_cow_2_manure_solid | 16000 |  |  | lognormal | 19200 | 12800 | 16000 | [7 empty] | GRUD | Uncertainty factor is assumption by author (+- 20% for upper and lower limit)
mother_cow_2_manure_straw | 2500 |  |  | lognormal | 3000 | 2000 | 2500 | [7 empty] | GRUD | Uncertainty factor is assumption by author (+- 20% for upper and lower limit)
mother_cow_2_methane_potential_liquid | 340 | 14 |  | lognormal |  |  | 340 |  |  |  | 5 | 14 | 5.8247 | 0.092073 | Burg et al.
mother_cow_2_methane_potential_solid | 355 | 14 |  | lognormal |  |  | 355 |  |  |  | 4 | 14 | 5.869 | 0.078873 | Burg et al.
mother_cow_2_methane_potential_straw | 150 |  |  | lognormal | 170 | 134.6 | 150 | [5 empty] | 5.003 | 0.12327 | Zhifang et al.
mother_cow_2_vs_content_straw | 0.877 |  |  | lognormal |  |  | 0.877 |  |  |  | 2 | 0.00375 | -0.13127 | 0.0060471 | Zhifang et al.
mother_cow_2_dry_weight_liquid | 0.08 | 0.03 |  | lognormal |  |  | 0.08 |  |  |  | 5 | 0.03 | -2.8773 | 0.83853 | Burg et al.
mother_cow_2_organic_dry_weight_liquid | 0.7 | 0.17 |  | lognormal |  |  | 0.7 |  |  |  | 5 | 0.17 | -0.50412 | 0.54305 | Burg et al.
mother_cow_2_dry_weight_solid | 0.2 | 0.04 |  | lognormal |  |  | 0.2 |  |  |  | 4 | 0.04 | -1.6894 | 0.4 | Burg et al.
mother_cow_2_organic_dry_weight_solid | 0.8 | 0.07 |  | lognormal |  |  | 0.8 |  |  |  | 4 | 0.07 | -0.23846 | 0.175 | Burg et al.
mother_cow_2_nitrogen_content | 85 |  |  | lognormal | 102 | 68 | 85 | [7 empty] | GRUD | Uncertainty factor is assumption by author (+- 20% for upper and lower limit)
heifer_0_manure_liquid | 8000 |  |  | lognormal | 9600 | 6400 | 8000 | [7 empty] | GRUD | Uncertainty factor is assumption by author (+- 20% for upper and lower limit)
heifer_0_manure_solid | 0 |  |  | lognormal |  |  | 0 | [7 empty] | GRUD | Uncertainty factor is assumption by author (+- 20% for upper and lower limit)
heifer_0_manure_straw | 0 |  |  | lognormal |  |  | 0 | [7 empty] | GRUD | Uncertainty factor is assumption by author (+- 20% for upper and lower limit)
heifer_0_methane_potential_liquid | 340 | 14 |  | lognormal |  |  | 340 |  |  |  | 5 | 14 | 5.8247 | 0.092073 | Burg et al.
heifer_0_methane_potential_solid | 355 | 14 |  | lognormal |  |  | 355 |  |  |  | 4 | 14 | 5.869 | 0.078873 | Burg et al.
heifer_0_methane_potential_straw | 150 |  |  | lognormal | 170 | 134.6 | 150 | [5 empty] | 5.003 | 0.12327 | Zhifang et al.
heifer_0_vs_content_straw | 0.877 |  |  | lognormal |  |  | 0.877 |  |  |  | 2 | 0.00375 | -0.13127 | 0.0060471 | Zhifang et al.
heifer_0_dry_weight_liquid | 0.08 | 0.03 |  | lognormal |  |  | 0.08 |  |  |  | 5 | 0.03 | -2.8773 | 0.83853 | Burg et al.
heifer_0_organic_dry_weight_liquid | 0.7 | 0.17 |  | lognormal |  |  | 0.7 |  |  |  | 5 | 0.17 | -0.50412 | 0.54305 | Burg et al.
heifer_0_dry_weight_solid | 0.2 | 0.04 |  | lognormal |  |  | 0.2 |  |  |  | 4 | 0.04 | -1.6894 | 0.4 | Burg et al.
heifer_0_organic_dry_weight_solid | 0.8 | 0.07 |  | lognormal |  |  | 0.8 |  |  |  | 4 | 0.07 | -0.23846 | 0.175 | Burg et al.
heifer_0_nitrogen_content | 40 |  |  | lognormal | 48 | 32 | 40 | [7 empty] | GRUD | Uncertainty factor is assumption by author (+- 20% for upper and lower limit)
heifer_1_manure_liquid | 4000 |  |  | lognormal | 4800 | 3200 | 4000 | [7 empty] | GRUD | Uncertainty factor is assumption by author (+- 20% for upper and lower limit)
heifer_1_manure_solid | 3200 |  |  | lognormal | 3840 | 2560 | 3200 | [7 empty] | GRUD | Uncertainty factor is assumption by author (+- 20% for upper and lower limit)
heifer_1_manure_straw | 250 |  |  | lognormal | 300 | 200 | 250 | [7 empty] | GRUD | Uncertainty factor is assumption by author (+- 20% for upper and lower limit)
heifer_1_methane_potential_liquid | 340 | 14 |  | lognormal |  |  | 340 |  |  |  | 5 | 14 | 5.8247 | 0.092073 | Burg et al.
heifer_1_methane_potential_solid | 355 | 14 |  | lognormal |  |  | 355 |  |  |  | 4 | 14 | 5.869 | 0.078873 | Burg et al.
heifer_1_methane_potential_straw | 150 |  |  | lognormal | 170 | 134.6 | 150 | [5 empty] | 5.003 | 0.12327 | Zhifang et al.
heifer_1_vs_content_straw | 0.877 |  |  | lognormal |  |  | 0.877 |  |  |  | 2 | 0.00375 | -0.13127 | 0.0060471 | Zhifang et al.
heifer_1_dry_weight_liquid | 0.08 | 0.03 |  | lognormal |  |  | 0.08 |  |  |  | 5 | 0.03 | -2.8773 | 0.83853 | Burg et al.
heifer_1_organic_dry_weight_liquid | 0.7 | 0.17 |  | lognormal |  |  | 0.7 |  |  |  | 5 | 0.17 | -0.50412 | 0.54305 | Burg et al.
heifer_1_dry_weight_solid | 0.2 | 0.04 |  | lognormal |  |  | 0.2 |  |  |  | 4 | 0.04 | -1.6894 | 0.4 | Burg et al.
heifer_1_organic_dry_weight_solid | 0.8 | 0.07 |  | lognormal |  |  | 0.8 |  |  |  | 4 | 0.07 | -0.23846 | 0.175 | Burg et al.
heifer_1_nitrogen_content | 40 |  |  | lognormal | 48 | 32 | 40 | [7 empty] | GRUD | Uncertainty factor is assumption by author (+- 20% for upper and lower limit)
heifer_2_manure_liquid | 0 |  |  | lognormal |  |  | 0 | [7 empty] | GRUD | Uncertainty factor is assumption by author (+- 20% for upper and lower limit)
heifer_2_manure_solid | 7600 |  |  | lognormal | 9120 | 6080 | 7600 | [7 empty] | GRUD | Uncertainty factor is assumption by author (+- 20% for upper and lower limit)
heifer_2_manure_straw | 1200 |  |  | lognormal | 1440 | 960 | 1200 | [7 empty] | GRUD | Uncertainty factor is assumption by author (+- 20% for upper and lower limit)
heifer_2_methane_potential_liquid | 340 | 14 |  | lognormal |  |  | 340 |  |  |  | 5 | 14 | 5.8247 | 0.092073 | Burg et al.
heifer_2_methane_potential_solid | 355 | 14 |  | lognormal |  |  | 355 |  |  |  | 4 | 14 | 5.869 | 0.078873 | Burg et al.
heifer_2_methane_potential_straw | 150 |  |  | lognormal | 170 | 134.6 | 150 | [5 empty] | 5.003 | 0.12327 | Zhifang et al.
heifer_2_vs_content_straw | 0.877 |  |  | lognormal |  |  | 0.877 |  |  |  | 2 | 0.00375 | -0.13127 | 0.0060471 | Zhifang et al.
heifer_2_dry_weight_liquid | 0.08 | 0.03 |  | lognormal |  |  | 0.08 |  |  |  | 5 | 0.03 | -2.8773 | 0.83853 | Burg et al.
heifer_2_organic_dry_weight_liquid | 0.7 | 0.17 |  | lognormal |  |  | 0.7 |  |  |  | 5 | 0.17 | -0.50412 | 0.54305 | Burg et al.
heifer_2_dry_weight_solid | 0.2 | 0.04 |  | lognormal |  |  | 0.2 |  |  |  | 4 | 0.04 | -1.6894 | 0.4 | Burg et al.
heifer_2_organic_dry_weight_solid | 0.8 | 0.07 |  | lognormal |  |  | 0.8 |  |  |  | 4 | 0.07 | -0.23846 | 0.175 | Burg et al.
heifer_2_nitrogen_content | 40 |  |  | lognormal | 48 | 32 | 40 | [7 empty] | GRUD | Uncertainty factor is assumption by author (+- 20% for upper and lower limit)
fattening_calf_0_manure_liquid | 0 |  |  | lognormal |  |  | 0 | [7 empty] | GRUD | Uncertainty factor is assumption by author (+- 20% for upper and lower limit)
fattening_calf_0_manure_solid | 0 |  |  | lognormal |  |  | 0 | [7 empty] | GRUD | Uncertainty factor is assumption by author (+- 20% for upper and lower limit)
fattening_calf_0_manure_straw | 0 |  |  | lognormal |  |  | 0 | [7 empty] | GRUD | Uncertainty factor is assumption by author (+- 20% for upper and lower limit)
fattening_calf_0_methane_potential_liquid | 340 | 14 |  | lognormal |  |  | 340 |  |  |  | 5 | 14 | 5.8247 | 0.092073 | Burg et al.
fattening_calf_0_methane_potential_solid | 355 | 14 |  | lognormal |  |  | 355 |  |  |  | 4 | 14 | 5.869 | 0.078873 | Burg et al.
fattening_calf_0_methane_potential_straw | 150 |  |  | lognormal | 170 | 134.6 | 150 | [5 empty] | 5.003 | 0.12327 | Zhifang et al.
fattening_calf_0_vs_content_straw | 0.877 |  |  | lognormal |  |  | 0.877 |  |  |  | 2 | 0.00375 | -0.13127 | 0.0060471 | Zhifang et al.
fattening_calf_0_dry_weight_liquid | 0.08 | 0.03 |  | lognormal |  |  | 0.08 |  |  |  | 5 | 0.03 | -2.8773 | 0.83853 | Burg et al.
fattening_calf_0_organic_dry_weight_liquid | 0.7 | 0.17 |  | lognormal |  |  | 0.7 |  |  |  | 5 | 0.17 | -0.50412 | 0.54305 | Burg et al.
fattening_calf_0_dry_weight_solid | 0.2 | 0.04 |  | lognormal |  |  | 0.2 |  |  |  | 4 | 0.04 | -1.6894 | 0.4 | Burg et al.
fattening_calf_0_organic_dry_weight_solid | 0.8 | 0.07 |  | lognormal |  |  | 0.8 |  |  |  | 4 | 0.07 | -0.23846 | 0.175 | Burg et al.
fattening_calf_0_nitrogen_content | 18 |  |  | lognormal | 21.6 | 14.4 | 18 | [7 empty] | GRUD | Uncertainty factor is assumption by author (+- 20% for upper and lower limit)
fattening_calf_1_manure_liquid | 0 |  |  | lognormal |  |  | 0 | [7 empty] | GRUD | Uncertainty factor is assumption by author (+- 20% for upper and lower limit)
fattening_calf_1_manure_solid | 0 |  |  | lognormal |  |  | 0 | [7 empty] | GRUD | Uncertainty factor is assumption by author (+- 20% for upper and lower limit)
fattening_calf_1_manure_straw | 0 |  |  | lognormal |  |  | 0 | [7 empty] | GRUD | Uncertainty factor is assumption by author (+- 20% for upper and lower limit)
fattening_calf_1_methane_potential_liquid | 340 | 14 |  | lognormal |  |  | 340 |  |  |  | 5 | 14 | 5.8247 | 0.092073 | Burg et al.
fattening_calf_1_methane_potential_solid | 355 | 14 |  | lognormal |  |  | 355 |  |  |  | 4 | 14 | 5.869 | 0.078873 | Burg et al.
fattening_calf_1_methane_potential_straw | 150 |  |  | lognormal | 170 | 134.6 | 150 | [5 empty] | 5.003 | 0.12327 | Zhifang et al.
fattening_calf_1_vs_content_straw | 0.877 |  |  | lognormal |  |  | 0.877 |  |  |  | 2 | 0.00375 | -0.13127 | 0.0060471 | Zhifang et al.
fattening_calf_1_dry_weight_liquid | 0.08 | 0.03 |  | lognormal |  |  | 0.08 |  |  |  | 5 | 0.03 | -2.8773 | 0.83853 | Burg et al.
fattening_calf_1_organic_dry_weight_liquid | 0.7 | 0.17 |  | lognormal |  |  | 0.7 |  |  |  | 5 | 0.17 | -0.50412 | 0.54305 | Burg et al.
fattening_calf_1_dry_weight_solid | 0.2 | 0.04 |  | lognormal |  |  | 0.2 |  |  |  | 4 | 0.04 | -1.6894 | 0.4 | Burg et al.
fattening_calf_1_organic_dry_weight_solid | 0.8 | 0.07 |  | lognormal |  |  | 0.8 |  |  |  | 4 | 0.07 | -0.23846 | 0.175 | Burg et al.
fattening_calf_1_nitrogen_content | 18 |  |  | lognormal | 21.6 | 14.4 | 18 | [7 empty] | GRUD | Uncertainty factor is assumption by author (+- 20% for upper and lower limit)
fattening_calf_2_manure_liquid | 0 |  |  | lognormal |  |  | 0 | [7 empty] | GRUD | Uncertainty factor is assumption by author (+- 20% for upper and lower limit)
fattening_calf_2_manure_solid | 3200 |  |  | lognormal | 3840 | 2560 | 3200 | [7 empty] | GRUD | Uncertainty factor is assumption by author (+- 20% for upper and lower limit)
fattening_calf_2_manure_straw | 420 |  |  | lognormal | 504 | 336 | 420 | [7 empty] | GRUD | Uncertainty factor is assumption by author (+- 20% for upper and lower limit)
fattening_calf_2_methane_potential_liquid | 340 | 14 |  | lognormal |  |  | 340 |  |  |  | 5 | 14 | 5.8247 | 0.092073 | Burg et al.
fattening_calf_2_methane_potential_solid | 355 | 14 |  | lognormal |  |  | 355 |  |  |  | 4 | 14 | 5.869 | 0.078873 | Burg et al.
fattening_calf_2_methane_potential_straw | 150 |  |  | lognormal | 170 | 134.6 | 150 | [5 empty] | 5.003 | 0.12327 | Zhifang et al.
fattening_calf_2_vs_content_straw | 0.877 |  |  | lognormal |  |  | 0.877 |  |  |  | 2 | 0.00375 | -0.13127 | 0.0060471 | Zhifang et al.
fattening_calf_2_dry_weight_liquid | 0.08 | 0.03 |  | lognormal |  |  | 0.08 |  |  |  | 5 | 0.03 | -2.8773 | 0.83853 | Burg et al.
fattening_calf_2_organic_dry_weight_liquid | 0.7 | 0.17 |  | lognormal |  |  | 0.7 |  |  |  | 5 | 0.17 | -0.50412 | 0.54305 | Burg et al.
fattening_calf_2_dry_weight_solid | 0.2 | 0.04 |  | lognormal |  |  | 0.2 |  |  |  | 4 | 0.04 | -1.6894 | 0.4 | Burg et al.
fattening_calf_2_organic_dry_weight_solid | 0.8 | 0.07 |  | lognormal |  |  | 0.8 |  |  |  | 4 | 0.07 | -0.23846 | 0.175 | Burg et al.
fattening_calf_2_nitrogen_content | 18 |  |  | lognormal | 21.6 | 14.4 | 18 | [7 empty] | GRUD | Uncertainty factor is assumption by author (+- 20% for upper and lower limit)
suckler_calf_0_manure_liquid | 4100 |  |  | lognormal | 4920 | 3280 | 4100 | [7 empty] | GRUD | Uncertainty factor is assumption by author (+- 20% for upper and lower limit)
suckler_calf_0_manure_solid | 0 |  |  | lognormal |  |  | 0 | [7 empty] | GRUD | Uncertainty factor is assumption by author (+- 20% for upper and lower limit)
suckler_calf_0_manure_straw | 0 |  |  | lognormal |  |  | 0 | [7 empty] | GRUD | Uncertainty factor is assumption by author (+- 20% for upper and lower limit)
suckler_calf_0_methane_potential_liquid | 340 | 14 |  | lognormal |  |  | 340 |  |  |  | 5 | 14 | 5.8247 | 0.092073 | Burg et al.
suckler_calf_0_methane_potential_solid | 355 | 14 |  | lognormal |  |  | 355 |  |  |  | 4 | 14 | 5.869 | 0.078873 | Burg et al.
suckler_calf_0_methane_potential_straw | 150 |  |  | lognormal | 170 | 134.6 | 150 | [5 empty] | 5.003 | 0.12327 | Zhifang et al.
suckler_calf_0_vs_content_straw | 0.877 |  |  | lognormal |  |  | 0.877 |  |  |  | 2 | 0.00375 | -0.13127 | 0.0060471 | Zhifang et al.
suckler_calf_0_dry_weight_liquid | 0.08 | 0.03 |  | lognormal |  |  | 0.08 |  |  |  | 5 | 0.03 | -2.8773 | 0.83853 | Burg et al.
suckler_calf_0_organic_dry_weight_liquid | 0.7 | 0.17 |  | lognormal |  |  | 0.7 |  |  |  | 5 | 0.17 | -0.50412 | 0.54305 | Burg et al.
suckler_calf_0_dry_weight_solid | 0.2 | 0.04 |  | lognormal |  |  | 0.2 |  |  |  | 4 | 0.04 | -1.6894 | 0.4 | Burg et al.
suckler_calf_0_organic_dry_weight_solid | 0.8 | 0.07 |  | lognormal |  |  | 0.8 |  |  |  | 4 | 0.07 | -0.23846 | 0.175 | Burg et al.
suckler_calf_0_nitrogen_content | 22 |  |  | lognormal | 26.4 | 17.6 | 22 | [7 empty] | GRUD | Uncertainty factor is assumption by author (+- 20% for upper and lower limit)
suckler_calf_1_manure_liquid | 2000 |  |  | lognormal | 2400 | 1600 | 2000 | [7 empty] | GRUD | Uncertainty factor is assumption by author (+- 20% for upper and lower limit)
suckler_calf_1_manure_solid | 1600 |  |  | lognormal | 1920 | 1280 | 1600 | [7 empty] | GRUD | Uncertainty factor is assumption by author (+- 20% for upper and lower limit)
suckler_calf_1_manure_straw | 130 |  |  | lognormal | 156 | 104 | 130 | [7 empty] | GRUD | Uncertainty factor is assumption by author (+- 20% for upper and lower limit)
suckler_calf_1_methane_potential_liquid | 340 | 14 |  | lognormal |  |  | 340 |  |  |  | 5 | 14 | 5.8247 | 0.092073 | Burg et al.
suckler_calf_1_methane_potential_solid | 355 | 14 |  | lognormal |  |  | 355 |  |  |  | 4 | 14 | 5.869 | 0.078873 | Burg et al.
suckler_calf_1_methane_potential_straw | 150 |  |  | lognormal | 170 | 134.6 | 150 | [5 empty] | 5.003 | 0.12327 | Zhifang et al.
suckler_calf_1_vs_content_straw | 0.877 |  |  | lognormal |  |  | 0.877 |  |  |  | 2 | 0.00375 | -0.13127 | 0.0060471 | Zhifang et al.
suckler_calf_1_dry_weight_liquid | 0.08 | 0.03 |  | lognormal |  |  | 0.08 |  |  |  | 5 | 0.03 | -2.8773 | 0.83853 | Burg et al.
suckler_calf_1_organic_dry_weight_liquid | 0.7 | 0.17 |  | lognormal |  |  | 0.7 |  |  |  | 5 | 0.17 | -0.50412 | 0.54305 | Burg et al.
suckler_calf_1_dry_weight_solid | 0.2 | 0.04 |  | lognormal |  |  | 0.2 |  |  |  | 4 | 0.04 | -1.6894 | 0.4 | Burg et al.
suckler_calf_1_organic_dry_weight_solid | 0.8 | 0.07 |  | lognormal |  |  | 0.8 |  |  |  | 4 | 0.07 | -0.23846 | 0.175 | Burg et al.
suckler_calf_1_nitrogen_content | 22 |  |  | lognormal | 26.4 | 17.6 | 22 | [7 empty] | GRUD | Uncertainty factor is assumption by author (+- 20% for upper and lower limit)
suckler_calf_2_manure_liquid | 0 |  |  | lognormal |  |  | 0 | [7 empty] | GRUD | Uncertainty factor is assumption by author (+- 20% for upper and lower limit)
suckler_calf_2_manure_solid | 3800 |  |  | lognormal | 4560 | 3040 | 3800 | [7 empty] | GRUD | Uncertainty factor is assumption by author (+- 20% for upper and lower limit)
suckler_calf_2_manure_straw | 420 |  |  | lognormal | 504 | 336 | 420 | [7 empty] | GRUD | Uncertainty factor is assumption by author (+- 20% for upper and lower limit)
suckler_calf_2_methane_potential_liquid | 340 | 14 |  | lognormal |  |  | 340 |  |  |  | 5 | 14 | 5.8247 | 0.092073 | Burg et al.
suckler_calf_2_methane_potential_solid | 355 | 14 |  | lognormal |  |  | 355 |  |  |  | 4 | 14 | 5.869 | 0.078873 | Burg et al.
suckler_calf_2_methane_potential_straw | 150 |  |  | lognormal | 170 | 134.6 | 150 | [5 empty] | 5.003 | 0.12327 | Zhifang et al.
suckler_calf_2_vs_content_straw | 0.877 |  |  | lognormal |  |  | 0.877 |  |  |  | 2 | 0.00375 | -0.13127 | 0.0060471 | Zhifang et al.
suckler_calf_2_dry_weight_liquid | 0.08 | 0.03 |  | lognormal |  |  | 0.08 |  |  |  | 5 | 0.03 | -2.8773 | 0.83853 | Burg et al.
suckler_calf_2_organic_dry_weight_liquid | 0.7 | 0.17 |  | lognormal |  |  | 0.7 |  |  |  | 5 | 0.17 | -0.50412 | 0.54305 | Burg et al.
suckler_calf_2_dry_weight_solid | 0.2 | 0.04 |  | lognormal |  |  | 0.2 |  |  |  | 4 | 0.04 | -1.6894 | 0.4 | Burg et al.
suckler_calf_2_organic_dry_weight_solid | 0.8 | 0.07 |  | lognormal |  |  | 0.8 |  |  |  | 4 | 0.07 | -0.23846 | 0.175 | Burg et al.
suckler_calf_2_nitrogen_content | 22 |  |  | lognormal | 26.4 | 17.6 | 22 | [7 empty] | GRUD | Uncertainty factor is assumption by author (+- 20% for upper and lower limit)
beef_cow_0_manure_liquid | 10000 |  |  | lognormal | 12000 | 8000 | 10000 | [7 empty] | GRUD | Uncertainty factor is assumption by author (+- 20% for upper and lower limit)
beef_cow_0_manure_solid | 0 |  |  | lognormal |  |  | 0 | [7 empty] | GRUD | Uncertainty factor is assumption by author (+- 20% for upper and lower limit)
beef_cow_0_manure_straw | 0 |  |  | lognormal |  |  | 0 | [7 empty] | GRUD | Uncertainty factor is assumption by author (+- 20% for upper and lower limit)
beef_cow_0_methane_potential_liquid | 340 | 14 |  | lognormal |  |  | 340 |  |  |  | 5 | 14 | 5.8247 | 0.092073 | Burg et al.
beef_cow_0_methane_potential_solid | 355 | 14 |  | lognormal |  |  | 355 |  |  |  | 4 | 14 | 5.869 | 0.078873 | Burg et al.
beef_cow_0_methane_potential_straw | 150 |  |  | lognormal | 170 | 134.6 | 150 | [5 empty] | 5.003 | 0.12327 | Zhifang et al.
beef_cow_0_vs_content_straw | 0.877 |  |  | lognormal |  |  | 0.877 |  |  |  | 2 | 0.00375 | -0.13127 | 0.0060471 | Zhifang et al.
beef_cow_0_dry_weight_liquid | 0.08 | 0.03 |  | lognormal |  |  | 0.08 |  |  |  | 5 | 0.03 | -2.8773 | 0.83853 | Burg et al.
beef_cow_0_organic_dry_weight_liquid | 0.7 | 0.17 |  | lognormal |  |  | 0.7 |  |  |  | 5 | 0.17 | -0.50412 | 0.54305 | Burg et al.
beef_cow_0_dry_weight_solid | 0.2 | 0.04 |  | lognormal |  |  | 0.2 |  |  |  | 4 | 0.04 | -1.6894 | 0.4 | Burg et al.
beef_cow_0_organic_dry_weight_solid | 0.8 | 0.07 |  | lognormal |  |  | 0.8 |  |  |  | 4 | 0.07 | -0.23846 | 0.175 | Burg et al.
beef_cow_0_nitrogen_content | 49 |  |  | lognormal | 58.8 | 39.2 | 49 | [7 empty] | GRUD | Uncertainty factor is assumption by author (+- 20% for upper and lower limit)
beef_cow_1_manure_liquid | 0 |  |  | lognormal |  |  | 0 | [7 empty] | GRUD | Uncertainty factor is assumption by author (+- 20% for upper and lower limit)
beef_cow_1_manure_solid | 0 |  |  | lognormal |  |  | 0 | [7 empty] | GRUD | Uncertainty factor is assumption by author (+- 20% for upper and lower limit)
beef_cow_1_manure_straw | 0 |  |  | lognormal |  |  | 0 | [7 empty] | GRUD | Uncertainty factor is assumption by author (+- 20% for upper and lower limit)
beef_cow_1_methane_potential_liquid | 340 | 14 |  | lognormal |  |  | 340 |  |  |  | 5 | 14 | 5.8247 | 0.092073 | Burg et al.
beef_cow_1_methane_potential_solid | 355 | 14 |  | lognormal |  |  | 355 |  |  |  | 4 | 14 | 5.869 | 0.078873 | Burg et al.
beef_cow_1_methane_potential_straw | 150 |  |  | lognormal | 170 | 134.6 | 150 | [5 empty] | 5.003 | 0.12327 | Zhifang et al.
beef_cow_1_vs_content_straw | 0.877 |  |  | lognormal |  |  | 0.877 |  |  |  | 2 | 0.00375 | -0.13127 | 0.0060471 | Zhifang et al.
beef_cow_1_dry_weight_liquid | 0.08 | 0.03 |  | lognormal |  |  | 0.08 |  |  |  | 5 | 0.03 | -2.8773 | 0.83853 | Burg et al.
beef_cow_1_organic_dry_weight_liquid | 0.7 | 0.17 |  | lognormal |  |  | 0.7 |  |  |  | 5 | 0.17 | -0.50412 | 0.54305 | Burg et al.
beef_cow_1_dry_weight_solid | 0.2 | 0.04 |  | lognormal |  |  | 0.2 |  |  |  | 4 | 0.04 | -1.6894 | 0.4 | Burg et al.
beef_cow_1_organic_dry_weight_solid | 0.8 | 0.07 |  | lognormal |  |  | 0.8 |  |  |  | 4 | 0.07 | -0.23846 | 0.175 | Burg et al.
beef_cow_1_nitrogen_content | 49 |  |  | lognormal | 58.8 | 39.2 | 49 | [7 empty] | GRUD | Uncertainty factor is assumption by author (+- 20% for upper and lower limit)
beef_cow_2_manure_liquid | 0 |  |  | lognormal |  |  | 0 | [7 empty] | GRUD | Uncertainty factor is assumption by author (+- 20% for upper and lower limit)
beef_cow_2_manure_solid | 11000 |  |  | lognormal | 13200 | 8800 | 11000 | [7 empty] | GRUD | Uncertainty factor is assumption by author (+- 20% for upper and lower limit)
beef_cow_2_manure_straw | 1600 |  |  | lognormal | 1920 | 1280 | 1600 | [7 empty] | GRUD | Uncertainty factor is assumption by author (+- 20% for upper and lower limit)
beef_cow_2_methane_potential_liquid | 340 | 14 |  | lognormal |  |  | 340 |  |  |  | 5 | 14 | 5.8247 | 0.092073 | Burg et al.
beef_cow_2_methane_potential_solid | 355 | 14 |  | lognormal |  |  | 355 |  |  |  | 4 | 14 | 5.869 | 0.078873 | Burg et al.
beef_cow_2_methane_potential_straw | 150 |  |  | lognormal | 170 | 134.6 | 150 | [5 empty] | 5.003 | 0.12327 | Zhifang et al.
beef_cow_2_vs_content_straw | 0.877 |  |  | lognormal |  |  | 0.877 |  |  |  | 2 | 0.00375 | -0.13127 | 0.0060471 | Zhifang et al.
beef_cow_2_dry_weight_liquid | 0.08 | 0.03 |  | lognormal |  |  | 0.08 |  |  |  | 5 | 0.03 | -2.8773 | 0.83853 | Burg et al.
beef_cow_2_organic_dry_weight_liquid | 0.7 | 0.17 |  | lognormal |  |  | 0.7 |  |  |  | 5 | 0.17 | -0.50412 | 0.54305 | Burg et al.
beef_cow_2_dry_weight_solid | 0.2 | 0.04 |  | lognormal |  |  | 0.2 |  |  |  | 4 | 0.04 | -1.6894 | 0.4 | Burg et al.
beef_cow_2_organic_dry_weight_solid | 0.8 | 0.07 |  | lognormal |  |  | 0.8 |  |  |  | 4 | 0.07 | -0.23846 | 0.175 | Burg et al.
beef_cow_2_nitrogen_content | 49 |  |  | lognormal | 58.8 | 39.2 | 49 | [7 empty] | GRUD | Uncertainty factor is assumption by author (+- 20% for upper and lower limit)
breeding_bull_0_manure_liquid | 19000 |  |  | lognormal | 22800 | 15200 | 19000 | [7 empty] | GRUD | Uncertainty factor is assumption by author (+- 20% for upper and lower limit)
breeding_bull_0_manure_solid | 0 |  |  | lognormal |  |  | 0 | [7 empty] | GRUD | Uncertainty factor is assumption by author (+- 20% for upper and lower limit)
breeding_bull_0_manure_straw | 0 |  |  | lognormal |  |  | 0 | [7 empty] | GRUD | Uncertainty factor is assumption by author (+- 20% for upper and lower limit)
breeding_bull_0_methane_potential_liquid | 340 | 14 |  | lognormal |  |  | 340 |  |  |  | 5 | 14 | 5.8247 | 0.092073 | Burg et al.
breeding_bull_0_methane_potential_solid | 355 | 14 |  | lognormal |  |  | 355 |  |  |  | 4 | 14 | 5.869 | 0.078873 | Burg et al.
breeding_bull_0_methane_potential_straw | 150 |  |  | lognormal | 170 | 134.6 | 150 | [5 empty] | 5.003 | 0.12327 | Zhifang et al.
breeding_bull_0_vs_content_straw | 0.877 |  |  | lognormal |  |  | 0.877 |  |  |  | 2 | 0.00375 | -0.13127 | 0.0060471 | Zhifang et al.
breeding_bull_0_dry_weight_liquid | 0.08 | 0.03 |  | lognormal |  |  | 0.08 |  |  |  | 5 | 0.03 | -2.8773 | 0.83853 | Burg et al.
breeding_bull_0_organic_dry_weight_liquid | 0.7 | 0.17 |  | lognormal |  |  | 0.7 |  |  |  | 5 | 0.17 | -0.50412 | 0.54305 | Burg et al.
breeding_bull_0_dry_weight_solid | 0.2 | 0.04 |  | lognormal |  |  | 0.2 |  |  |  | 4 | 0.04 | -1.6894 | 0.4 | Burg et al.
breeding_bull_0_organic_dry_weight_solid | 0.8 | 0.07 |  | lognormal |  |  | 0.8 |  |  |  | 4 | 0.07 | -0.23846 | 0.175 | Burg et al.
breeding_bull_0_nitrogen_content | 50 |  |  | lognormal | 60 | 40 | 50 | [7 empty] | GRUD | Uncertainty factor is assumption by author (+- 20% for upper and lower limit)
breeding_bull_1_manure_liquid | 9400 |  |  | lognormal | 11280 | 7520 | 9400 | [7 empty] | GRUD | Uncertainty factor is assumption by author (+- 20% for upper and lower limit)
breeding_bull_1_manure_solid | 7600 |  |  | lognormal | 9120 | 6080 | 7600 | [7 empty] | GRUD | Uncertainty factor is assumption by author (+- 20% for upper and lower limit)
breeding_bull_1_manure_straw | 500 |  |  | lognormal | 600 | 400 | 500 | [7 empty] | GRUD | Uncertainty factor is assumption by author (+- 20% for upper and lower limit)
breeding_bull_1_methane_potential_liquid | 340 | 14 |  | lognormal |  |  | 340 |  |  |  | 5 | 14 | 5.8247 | 0.092073 | Burg et al.
breeding_bull_1_methane_potential_solid | 355 | 14 |  | lognormal |  |  | 355 |  |  |  | 4 | 14 | 5.869 | 0.078873 | Burg et al.
breeding_bull_1_methane_potential_straw | 150 |  |  | lognormal | 170 | 134.6 | 150 | [5 empty] | 5.003 | 0.12327 | Zhifang et al.
breeding_bull_1_vs_content_straw | 0.877 |  |  | lognormal |  |  | 0.877 |  |  |  | 2 | 0.00375 | -0.13127 | 0.0060471 | Zhifang et al.
breeding_bull_1_dry_weight_liquid | 0.08 | 0.03 |  | lognormal |  |  | 0.08 |  |  |  | 5 | 0.03 | -2.8773 | 0.83853 | Burg et al.
breeding_bull_1_organic_dry_weight_liquid | 0.7 | 0.17 |  | lognormal |  |  | 0.7 |  |  |  | 5 | 0.17 | -0.50412 | 0.54305 | Burg et al.
breeding_bull_1_dry_weight_solid | 0.2 | 0.04 |  | lognormal |  |  | 0.2 |  |  |  | 4 | 0.04 | -1.6894 | 0.4 | Burg et al.
breeding_bull_1_organic_dry_weight_solid | 0.8 | 0.07 |  | lognormal |  |  | 0.8 |  |  |  | 4 | 0.07 | -0.23846 | 0.175 | Burg et al.
breeding_bull_1_nitrogen_content | 50 |  |  | lognormal | 60 | 40 | 50 | [7 empty] | GRUD | Uncertainty factor is assumption by author (+- 20% for upper and lower limit)
breeding_bull_2_manure_liquid | 0 |  |  | lognormal |  |  | 0 | [7 empty] | GRUD | Uncertainty factor is assumption by author (+- 20% for upper and lower limit)
breeding_bull_2_manure_solid | 18000 |  |  | lognormal | 21600 | 14400 | 18000 | [7 empty] | GRUD | Uncertainty factor is assumption by author (+- 20% for upper and lower limit)
breeding_bull_2_manure_straw | 2500 |  |  | lognormal | 3000 | 2000 | 2500 | [7 empty] | GRUD | Uncertainty factor is assumption by author (+- 20% for upper and lower limit)
breeding_bull_2_methane_potential_liquid | 340 | 14 |  | lognormal |  |  | 340 |  |  |  | 5 | 14 | 5.8247 | 0.092073 | Burg et al.
breeding_bull_2_methane_potential_solid | 355 | 14 |  | lognormal |  |  | 355 |  |  |  | 4 | 14 | 5.869 | 0.078873 | Burg et al.
breeding_bull_2_methane_potential_straw | 150 |  |  | lognormal | 170 | 134.6 | 150 | [5 empty] | 5.003 | 0.12327 | Zhifang et al.
breeding_bull_2_vs_content_straw | 0.877 |  |  | lognormal |  |  | 0.877 |  |  |  | 2 | 0.00375 | -0.13127 | 0.0060471 | Zhifang et al.
breeding_bull_2_dry_weight_liquid | 0.08 | 0.03 |  | lognormal |  |  | 0.08 |  |  |  | 5 | 0.03 | -2.8773 | 0.83853 | Burg et al.
breeding_bull_2_organic_dry_weight_liquid | 0.7 | 0.17 |  | lognormal |  |  | 0.7 |  |  |  | 5 | 0.17 | -0.50412 | 0.54305 | Burg et al.
breeding_bull_2_dry_weight_solid | 0.2 | 0.04 |  | lognormal |  |  | 0.2 |  |  |  | 4 | 0.04 | -1.6894 | 0.4 | Burg et al.
breeding_bull_2_organic_dry_weight_solid | 0.8 | 0.07 |  | lognormal |  |  | 0.8 |  |  |  | 4 | 0.07 | -0.23846 | 0.175 | Burg et al.
breeding_bull_2_nitrogen_content | 50 |  |  | lognormal | 60 | 40 | 50 | [7 empty] | GRUD | Uncertainty factor is assumption by author (+- 20% for upper and lower limit)
fattening_pig_0_manure_liquid | 1600 |  |  | lognormal | 1920 | 1280 | 1600 | [7 empty] | GRUD | Uncertainty factor is assumption by author (+- 20% for upper and lower limit)
fattening_pig_0_manure_solid | 0 |  |  | lognormal |  |  | 0 | [7 empty] | GRUD | Uncertainty factor is assumption by author (+- 20% for upper and lower limit)
fattening_pig_0_manure_straw | 0 |  |  | lognormal |  |  | 0 | [7 empty] | GRUD | Uncertainty factor is assumption by author (+- 20% for upper and lower limit)
fattening_pig_0_methane_potential_liquid | 411 | 3 |  | lognormal |  |  | 411 |  |  |  | 14 | 3 | 6.0182 | 0.027311 | Burg et al.
fattening_pig_0_methane_potential_solid | 0 | 0 |  | lognormal |  |  | 0 | [7 empty] | Burg et al.
fattening_pig_0_methane_potential_straw | 150 |  |  | lognormal | 170 | 134.6 | 150 | [5 empty] | 5.003 | 0.12327 | Zhifang et al.
fattening_pig_0_vs_content_straw | 0.877 |  |  | lognormal |  |  | 0.877 |  |  |  | 2 | 0.00375 | -0.13127 | 0.0060471 | Zhifang et al.
fattening_pig_0_dry_weight_liquid | 0.06 | 0.01 |  | lognormal |  |  | 0.06 |  |  |  | 14 | 0.01 | -3.0079 | 0.62361 | Burg et al.
fattening_pig_0_organic_dry_weight_liquid | 0.74 | 0.02 |  | lognormal |  |  | 0.74 |  |  |  | 14 | 0.02 | -0.30622 | 0.10113 | Burg et al.
fattening_pig_0_dry_weight_solid | 0 | 0 |  | lognormal |  |  | 0 |  |  |  |  | 0 |  |  | Burg et al.
fattening_pig_0_organic_dry_weight_solid | 0 | 0 |  | lognormal |  |  | 0 |  |  |  |  | 0 |  |  | Burg et al.
fattening_pig_0_nitrogen_content | 3.9 |  |  | lognormal | 4.68 | 3.12 | 3.9 | [7 empty] | GRUD | Uncertainty factor is assumption by author (+- 20% for upper and lower limit)
breeding_pig_0_manure_liquid | 7500 |  |  | lognormal | 9000 | 6000 | 7500 | [7 empty] | GRUD | Uncertainty factor is assumption by author (+- 20% for upper and lower limit)
breeding_pig_0_manure_solid | 0 |  |  | lognormal |  |  | 0 | [7 empty] | GRUD | Uncertainty factor is assumption by author (+- 20% for upper and lower limit)
breeding_pig_0_manure_straw | 0 |  |  | lognormal |  |  | 0 | [7 empty] | GRUD | Uncertainty factor is assumption by author (+- 20% for upper and lower limit)
breeding_pig_0_methane_potential_liquid | 411 | 3 |  | lognormal |  |  | 411 |  |  |  | 14 | 3 | 6.0182 | 0.027311 | Burg et al.
breeding_pig_0_methane_potential_solid | 0 | 0 |  | lognormal |  |  | 0 | [7 empty] | Burg et al.
breeding_pig_0_methane_potential_straw | 150 |  |  | lognormal | 170 | 134.6 | 150 | [5 empty] | 5.003 | 0.12327 | Zhifang et al.
breeding_pig_0_vs_content_straw | 0.877 |  |  | lognormal |  |  | 0.877 |  |  |  | 2 | 0.00375 | -0.13127 | 0.0060471 | Zhifang et al.
breeding_pig_0_dry_weight_liquid | 0.06 | 0.01 |  | lognormal |  |  | 0.06 |  |  |  | 14 | 0.01 | -3.0079 | 0.62361 | Burg et al.
breeding_pig_0_organic_dry_weight_liquid | 0.74 | 0.02 |  | lognormal |  |  | 0.74 |  |  |  | 14 | 0.02 | -0.30622 | 0.10113 | Burg et al.
breeding_pig_0_dry_weight_solid | 0 | 0 |  | lognormal |  |  | 0 | [7 empty] | Burg et al.
breeding_pig_0_organic_dry_weight_solid | 0 | 0 |  | lognormal |  |  | 0 | [7 empty] | Burg et al.
breeding_pig_0_nitrogen_content | 44 |  |  | lognormal | 52.8 | 35.2 | 44 | [7 empty] | GRUD | Uncertainty factor is assumption by author (+- 20% for upper and lower limit)
laying_hen_2_manure_liquid | 0 |  |  | lognormal |  |  | 0 | [7 empty] | GRUD | Uncertainty factor is assumption by author (+- 20% for upper and lower limit)
laying_hen_2_manure_solid | 15 |  |  | lognormal | 18 | 12 | 15 | [7 empty] | GRUD | Uncertainty factor is assumption by author (+- 20% for upper and lower limit)
laying_hen_2_manure_straw | 0 |  |  | lognormal |  |  | 0 | [7 empty] | GRUD | Uncertainty factor is assumption by author (+- 20% for upper and lower limit)
laying_hen_2_methane_potential_liquid | 0 | 0 |  | lognormal |  |  | 0 | [7 empty] | Burg et al.
laying_hen_2_methane_potential_solid | 259 | 9 |  | lognormal |  |  | 259 |  |  |  | 3 | 9 | 5.555 | 0.060187 | Burg et al.
laying_hen_2_methane_potential_straw | 150 |  |  | lognormal | 170 | 134.6 | 150 | [5 empty] | 5.003 | 0.12327 | Zhifang et al.
laying_hen_2_vs_content_straw | 0.877 |  |  | lognormal |  |  | 0.877 |  |  |  | 2 | 0.00375 | -0.13127 | 0.0060471 | Zhifang et al.
laying_hen_2_dry_weight_liquid | 0 | 0 |  | lognormal |  |  | 0 | [7 empty] | Burg et al.
laying_hen_2_organic_dry_weight_liquid | 0 | 0 |  | lognormal |  |  | 0 | [7 empty] | Burg et al.
laying_hen_2_dry_weight_solid | 0.53 | 0.03 |  | lognormal |  |  | 0.53 |  |  |  | 3 | 0.03 | -0.63968 | 0.098041 | Burg et al.
laying_hen_2_organic_dry_weight_solid | 0.78 | 0.1 |  | lognormal |  |  | 0.78 |  |  |  | 3 | 0.1 | -0.27312 | 0.22206 | Burg et al.
laying_hen_2_nitrogen_content | 0.8 |  |  | lognormal | 0.96 | 0.64 | 0.8 | [7 empty] | GRUD | Uncertainty factor is assumption by author (+- 20% for upper and lower limit)
pullet_2_manure_liquid | 0 |  |  | lognormal |  |  | 0 | [7 empty] | GRUD | Uncertainty factor is assumption by author (+- 20% for upper and lower limit)
pullet_2_manure_solid | 6 |  |  | lognormal | 7.2 | 4.8 | 6 | [7 empty] | GRUD | Uncertainty factor is assumption by author (+- 20% for upper and lower limit)
pullet_2_manure_straw | 0 |  |  | lognormal |  |  | 0 | [7 empty] | GRUD | Uncertainty factor is assumption by author (+- 20% for upper and lower limit)
pullet_2_methane_potential_liquid | 0 | 0 |  | lognormal |  |  | 0 | [7 empty] | Burg et al.
pullet_2_methane_potential_solid | 259 | 9 |  | lognormal |  |  | 259 |  |  |  | 3 | 9 | 5.555 | 0.060187 | Burg et al.
pullet_2_methane_potential_straw | 150 |  |  | lognormal | 170 | 134.6 | 150 | [5 empty] | 5.003 | 0.12327 | Zhifang et al.
pullet_2_vs_content_straw | 0.877 |  |  | lognormal |  |  | 0.877 |  |  |  | 2 | 0.00375 | -0.13127 | 0.0060471 | Zhifang et al.
pullet_2_dry_weight_liquid | 0 | 0 |  | lognormal |  |  | 0 | [7 empty] | Burg et al.
pullet_2_organic_dry_weight_liquid | 0 | 0 |  | lognormal |  |  | 0 | [7 empty] | Burg et al.
pullet_2_dry_weight_solid | 0.53 | 0.03 |  | lognormal |  |  | 0.53 |  |  |  | 3 | 0.03 | -0.63968 | 0.098041 | Burg et al.
pullet_2_organic_dry_weight_solid | 0.78 | 0.1 |  | lognormal |  |  | 0.78 |  |  |  | 3 | 0.1 | -0.27312 | 0.22206 | Burg et al.
pullet_2_nitrogen_content | 0.3 |  |  | lognormal | 0.36 | 0.24 | 0.3 | [7 empty] | GRUD | Uncertainty factor is assumption by author (+- 20% for upper and lower limit)
broiler_chicken_2_manure_liquid | 0 |  |  | lognormal |  |  | 0 | [7 empty] | GRUD | Uncertainty factor is assumption by author (+- 20% for upper and lower limit)
broiler_chicken_2_manure_solid | 8 |  |  | lognormal | 9.6 | 6.4 | 8 | [7 empty] | GRUD | Uncertainty factor is assumption by author (+- 20% for upper and lower limit)
broiler_chicken_2_manure_straw | 0 |  |  | lognormal |  |  | 0 | [7 empty] | GRUD | Uncertainty factor is assumption by author (+- 20% for upper and lower limit)
broiler_chicken_2_methane_potential_liquid | 0 | 0 |  | lognormal |  |  | 0 | [7 empty] | Burg et al.
broiler_chicken_2_methane_potential_solid | 259 | 9 |  | lognormal |  |  | 259 |  |  |  | 3 | 9 | 5.555 | 0.060187 | Burg et al.
broiler_chicken_2_methane_potential_straw | 150 |  |  | lognormal | 170 | 134.6 | 150 | [5 empty] | 5.003 | 0.12327 | Zhifang et al.
broiler_chicken_2_vs_content_straw | 0.877 |  |  | lognormal |  |  | 0.877 |  |  |  | 2 | 0.00375 | -0.13127 | 0.0060471 | Zhifang et al.
broiler_chicken_2_dry_weight_liquid | 0 | 0 |  | lognormal |  |  | 0 | [7 empty] | Burg et al.
broiler_chicken_2_organic_dry_weight_liquid | 0 | 0 |  | lognormal |  |  | 0 | [7 empty] | Burg et al.
broiler_chicken_2_dry_weight_solid | 0.53 | 0.03 |  | lognormal |  |  | 0.53 |  |  |  | 3 | 0.03 | -0.63968 | 0.098041 | Burg et al.
broiler_chicken_2_organic_dry_weight_solid | 0.78 | 0.1 |  | lognormal |  |  | 0.78 |  |  |  | 3 | 0.1 | -0.27312 | 0.22206 | Burg et al.
broiler_chicken_2_nitrogen_content | 0.36 |  |  | lognormal | 0.432 | 0.288 | 0.36 | [7 empty] | GRUD | Uncertainty factor is assumption by author (+- 20% for upper and lower limit)