## Sheet1
name | value | stdev | unit | Distribution function | upper | lower | median | k | cv | n | se | mu | sigma | Source | comments
tv_methane | 36 | 0 | MJ/m3 | none | [10 empty] | thermal value methane
seconds_per_year | 31536000 | 0 | s/y | none
hours_per_year | 8670 | 0 | h/y | none
density_co2 | 1.964 | 0 | kg/m3 | none | [10 empty] | at 0°C, 1 atm
density_ch4 | 0.717 | 0 | kg/m3 | none | [10 empty] | at 0°C, 1 atm
molar_h | 1 | 0 | g/mol | none | [10 empty] | molar weight hydrogen
molar_c | 12 | 0 | g/mol | none | [10 empty] | molar weight carbon
molar_o | 16 | 0 | g/mol | none | [10 empty] | molar weight oxygen
molar_n | 14 | 0 | g/mol | none | [10 empty] | molar weight nitrogen
molar_ch4 | 16 | 0 | g/mol | none | [10 empty] | molar weight methane
molar_co2 | 44 | 0 | g/mol | none | [10 empty] | molar weight co2
molar_n2o | 44 | 0 | g/mol | none | [10 empty] | molar weight n2o
molar_nh3 | 17 | 0 | g/mol | none | [10 empty] | molar weight nh3
molar_ratio_c_to_ch4 | 0.75 | 0 |  | none
molar_ratio_n_to_n2o | 0.31818 |  |  | none
molar_ratio_n_to_nh3 | 0.82353 |  |  | none
co2_eq_ch4 | 36 | 0 | kg CO2 / kg CH4 | ? |  |  | 36 | [6 empty] | IPCC 2021 | GWP100 of methane in kg CO2 eq
co2_eq_n2o | 298 | 0 | kg CO2 / kg N2O | ? |  |  | 298 | [6 empty] | IPCC 2021 | GWP100 of N2O in kg CO2 eq
co2_eq_diesel | 2.62 | 0 | kg co2/l | ? |  |  | 2.62 | [6 empty] | Schnorf et al. | gwp 100 of diesel in kg CO2 eq
co2_eq_el_mix | 0.128 | 0 | kg CO2 / kWh | ? |  |  | 0.128 | [6 empty] | Krebs & Frischknecht, 2021 | CO2 equivalent of the (swiss) electricity mix per kWh of electricity
co2_eq_oil_watt | 0.26 | 0 | kg CO2 / kWh | ? |  |  | 0.26 | [6 empty] | Krebs & Frischknecht, 2021 | CO2 equivalent of heating oil per kWh of heat
co2_eq_gas_heating | 0.02039 |  | kg co2 / kWh | ? |  |  | 0.02039 | [6 empty] | Ecoinvent, heat production, natural gas, at boiler condensing modulating <100kW, Region Switzerland | GWP 100 of heating with natural gas per MJ of energy, according to Ecoinvent
co2_eq_oil_heating | 0.0284 |  | kg co2 / kWh | ? |  |  | 0.0284 | [6 empty] | Ecoinvent, heat production, light fuel oil, at boiler 100kW, non-modulating, region Switzerland | GWP 100 of heating with oil per MJ of energy, according to Ecoinvent
co2_eq_ad_plant_construction | 36493 |  | kg CO2 | ? |  |  | 36493 | [6 empty] | Ecoinvent, region Switzerland | GWP 100 of AD plant construction according to Ecoinvent (lifetime 20 years for construction, 10 years for machinery)
co2_eq_chp_generator_construction | 61.816 |  | kg CO2 | ? |  |  | 61.816 | [6 empty] | Ecoinvent, generator production, mini CHP plant, Region Switzerland | GWP 100 of CHP construction according to ecoinvent (Runtime 80'000 hours)
ubp_factor_nh3 | 44000 | 0 | UBP / kg NH3 | ? |  |  | 44000 | [6 empty] | Method of Ecological Scarcity | Swiss aggregated environmental impact factor (Umweltbelastungspunkte) for NH3 emissions into air
ubp_factor_co2 | 1000 | 0 | UBP / kg CO2 | ? |  |  | 1000 | [6 empty] | Method of Ecological Scarcity | Swiss aggregated environmental impact factor (Umweltbelastungspunkte) for CO2 equivalent emissions into air
ubp_factor_energy_non_renew | 8.3 | 0 | UBP / MJ Oil-eq. | ? |  |  | 8.3 | [6 empty] | Method of Ecological Scarcity | Swiss aggregated environmental impact factor (Umweltbelastungspunkte) for non renewable energy sources
ubp_factor_energy_renew | 2.8 | 0 | UBP / MJ Oil-eq. | ? |  |  | 2.8 | [6 empty] | Method of Ecological Scarcity | Swiss aggregated environmental impact factor (Umweltbelastungspunkte) for renewable energy sources
chp_heat_efficiency | 0.5 | 0.01 | n/a | Triangle | 0.6 | 0.4 | 0.5 | [6 empty] | Paine et al.
chp_electric_efficiency | 0.4 | 0.01 | n/a | Triangle | 0.45 | 0.35 | 0.4 | [6 empty] | Paine et al.
operating_time_chp | 0.85 | 0.01 | n/a | Triangle | 0.95 | 0.8 | 0.85 | [6 empty] | Paine et al. | Factor for operating time of CHP
fuel_consumption_tractor | 0.48 | 0.01 | l / km | lognormal |  |  | 0.48 | [6 empty] | Schnorf et al. | fuel used is Diesel
factor_n_acc_manure | 0.467 | 0.01 | n/a | lognormal |  |  | 0.467 | [6 empty] | Ökostrom Stoffflussanalyse (Dinkel & Kägi) | percentage of nitrogen from manure that is plant accessible
factor_n_acc_digestate | 0.513 | 0.01 | n/a | lognormal |  |  | 0.513 | [6 empty] | Ökostrom Stoffflussanalyse (Dinkel & Kägi) | percentage of nitrogen from digestate that is plant accessible
factor_nh3_emission_field | 0.5 | 0.01 | n/a | lognormal |  |  | 0.5 | [6 empty] | Ökostrom Stoffflussanalyse (Dinkel & Kägi) | percentage of accessible Nitrogen that is released as NH3
factor_field_application | 0.7 | 0.01 | n/a | lognormal |  |  | 0.7 | [6 empty] | Webb et al. | reduction factor in NH3 emissions when using specific field application Method (here Schleppschlauch)
factor_n2o_emission_field | 0.1 | 0.02 | n/a | lognormal |  |  | 0.1 | [6 empty] | Ökostrom Stoffflussanalyse (Dinkel & Kägi) | nitrogen emitted as N2O, in percentage of (N accessible - N NH3)
methane_biogas | 0.6 | 0.01 | n/a | lognormal |  |  | 0.6 | [7 empty] | methane content of Biogas from AD
co2_biogas | 0.4 | 0.04 | n/a |  |  |  | 0.4 | [7 empty] | CO2 content of Biogas from AD
ch4_loss_ad | 0.001 | 0.002 | n/a | lognormal | 0.0001 | 0.021 | 0.001 | [6 empty] | Wechselberg et al. | percentage of total CH4 produced, that is lost during AD process
heat_demand_ad | 3500 | 150 | kJ / m3 BG | lognormal |  |  | 3500 | [6 empty] | Ökostrom Stoffflussanalyse (Dinkel & Kägi) | heat demand of an AD plant in relation to biogas produced
electricity_demand_ad | 0.16 |  | kJ / m3 BG | lognormal |  |  | 0.16 | [6 empty] | Ökostrom Stoffflussanalyse (Dinkel & Kägi) | electricity demand of an AD plant in relation to biogas produced
emission_factor_nh3_storage_digestate_daily | 3.2e-05 |  | n/a | lognormal |  |  | 3.2e-05 | [6 empty] | Amon et al. | daily percentage emissions of NH3 during storage of digestate (results in nh3-N)
emission_factor_n2o_storage_digestate_daily | 3.6e-06 |  | n/a | lognormal |  |  | 3.6e-06 | [6 empty] | Amon et al. | daily percentage emissions of N2O during storage of digestate (results in N2O-N)
emission_factor_ch4_storage_digestate_daily | 0.0006 |  |  | lognormal |  |  | 0.0006 | [6 empty] | Amon et al. | daily percentage emissions of CH4 during storage of digestate (results in CH4-C)
emission_factor_nh3_storage_manure_daily | 0.00015 |  | n/a | lognormal |  |  | 0.00015 | [6 empty] | Amon et al. | daily percentage emissions of NH3 during storage of manure (results in NH3-N)
emission_factor_n2o_storage_manure_daily | 5.6e-05 | 5e-06 | n/a | lognormal |  |  | 5.6e-05 | [6 empty] | Amon et al. | daily percentage emissions of N2O during storage of manure (results in N2O-N)
emission_factor_ch4_storage_manure_daily | 0.0011 | 0.0001 | n/a | lognormal |  |  | 0.0011 | [6 empty] | Amon et al. | daily percentage emissions of CH4 during storage of manure (results in CH4-C)
methane_increase_factor | 1.5 |  | n/a | Triangle | 4 | 1.2 | 1.5 | [6 empty] | Ahring et al., Bruni et al. Li et al. | factor, by which the methane potential increases after steam pretreatment
energy_demand_steam | 0.5 |  | MJ/kg | lognormal | 0.6 | 0.2 | 0.5 | [6 empty] | Liu et al. | Energy (heat) demand of steam treatment per kg of manure/straw
upgrade_factor_biogas | 0.7 |  | n/a | ? |  |  | 0.7 | [6 empty] | Makaruk et al. | percentage of total biogas that is used in biogas upgrading
chp_flow_percentage_biogas_upgrading | 0.3 |  | n/a | ? |  |  | 0.3 | [6 empty] | Makaruk et al. | percentage of total biogas that is used for energy production in a CHP
electricity_demand_upgrading | 0.29 |  | kWh/m3 | lognormal |  |  | 0.29 | [6 empty] | Ardolino et al. | electricity cost for biogas upgrading per m3 of biogas going in
methane_content_upgraded | 0.9747 |  | n/a | lognormal |  |  | 0.9747 | [6 empty] | Makaruk et al. | methane content of the upgraded product (biomethane)
co2_content_upgraded | 0.0172 |  | n/a | lognormal |  |  | 0.0172 | [6 empty] | Ardolino et al. | co2 content of biomethane after the upgrading process
methane_content_chp_upgrading | 0.4 |  | n/a | lognormal |  |  | 0.4 | [6 empty] | Ardolino et al. | methane content of mixture of Biogas and Flugas going to the CHP generator
methane_loss_upgrading | 0.0069 |  | n/a | lognormal |  |  | 0.0069 | [6 empty] | Ardolino et al. | percentage of methane lost during upgrading process
methane_content_offgas_upgrading | 0.0079 |  | n/a | lognormal |  |  | 0.0079 | [6 empty] | Ardolino et al. | methane content of offgas after the upgrading process
co2_content_offgas_upgrading | 0.9894 |  | n/a | lognormal |  |  | 0.9894 | [6 empty] | Ardolino et al. | co2 content of offgas after the upgrading process
biomethane_ch4_to_co2_ratio | 56.6686 |  | n/a | lognormal |  |  | 56.6686 | [7 empty] | ratio of methane to co2 in the biomethane, for further calculations
methane_yield_efficiency_small | 0.8 | 0.01 | n/a | ? Triangle | 0.85 | 0.75 | 0.8 | [6 empty] | Holliger et al. | efficiency of an AD plant depending on its size
methane_yield_efficiency_medium | 0.85 | 0.01 | n/a | ? Triangle | 0.9 | 0.8 | 0.85 | [6 empty] | Holliger et al. | efficiency of an AD plant depending on its size
methane_yield_efficiency_large | 0.9 | 0.01 | n/a | ? Triangle | 0.95 | 0.85 | 0.9 | [6 empty] | Holliger et al. | efficiency of an AD plant depending on its size
efficiency_el_sofc | 0.7 | 0.04 | n/a | lognormal / triangle? |  |  | 0.7 | [6 empty] | Wang et al. | efficiency of converting energy potential into electricity for a solid oxide fuel cell using methane